## Bill of Materials-EMG_shield(Bi
Line # | Name | Description | Designator | Quantity | Comment
| CL05A104KA5NNNC | Cap Ceramic 100nF 25V X5R ±10% SMD 0402 +85°C Paper T/R | C1, C3, C4, C7, C10, C15, C17, C18, C22, C25, C32, C33, C34, C40, C41 | 15
| CL05A105KP5NNNC | Cap Ceramic 1uF 10V X5R ±10% SMD 0402 +85°C Paper T/R | C2, C5, C6, C9, C11, C12, C16, C19, C20, C24, C26, C27, C37, C39, C42 | 15
| CL05A106MP8NUB8 | Cap Ceramic 10uF 10V X5R ±20% SMD 0402 +85°C Paper T/R | C8, C23, C31 | 3
| 04025C102KAT2A-62 | General Purpose Ceramic Capacitor, 0402, 1nF, 10%, X7R, 15%, 50V | C13, C28 | 2
| CL05A226MQ5QUNC | Cap Ceramic 22uF 6.3V X5R ±20% SMD 0402 +85°C Paper T/R | C14, C29 | 2
| GRM155R71H152KA01D |  | C21 | 1
| CGA2B3X7R1V103K050BB | Cap Ceramic 10nF 35V X7R 10% Pad SMD 0402 +125°C Automotive T/R | C30 | 1
| GRM155Z71A225KE01D | Chip Multilayer Ceramic Capacitors for General Purpose, 0402, 2.2uF, X7R, 15%, 10%, 10V | C35 | 1
| CL05A475MP5NRNC | Cap Ceramic 4.7uF 10V X5R ±20% SMD 0402 +85°C Paper T/R | C36, C38 | 2
| DF40HC(2.5)-40DS-0.4V(51) | 40 Position 0.4mm Pitch Dual Row Vertical Surface Mount (SMT) Pin Socket, 2.5mm Stacking Height | J3 | 1
| DF40HC(2.5)-50DS-0.4V(51) | 50 Position 0.4mm Pitch Dual Row Vertical Surface Mount (SMT) Pin Socket, 2.5mm Stacking Height | J4 | 1
| DF40C-40DP-0.4V(51) | 50 Position 0.4mm Pitch Dual Row Vertical Surface Mount (SMT) Receptacle | J5, J25 | 2
| DF40C-50DP-0.4V(51) | 50 Position 0.4mm Pitch Dual Row Vertical Surface Mount (SMT) Receptacle, | J6, J24 | 2
| PMSS3906,115 | PNP Switching Transistor | Q1 | 1
| MCS04020C1004FE000 | RES SMD 1M OHM 1% 1/10W 0402 | R1 | 1
| RT0402BRD0745K3L | RES 45.3K OHM 1/16W .1% SMD 0402 | R2 | 1
| RN73R1ETTP2003B25 | 200kΩ ±0.1% 0.063W, 1/16W Chip Resistor 0402 (1005 Metric) Moisture Resistant Thin Film | R3 | 1
| RC0402FR-070RL | RES SMD 0 OHM JUMPER 1/16W 0402 | R4, R10, R11, R12, R13, R14, R33 | 7
| RT0402FRE074K7L | RES 4.70K OHM 1/16W 1% SMD 0402 | R5 | 1
| TNPW040214K2BEED | RES 14.2K OHM 1/16W 1% SMD 0402 | R6 | 1
| RT0402BRD076K34L | RES 6.34K OHM 1/16W 1% SMD 0402 | R7 | 1
| RR0510P-563-D | 56kΩ ±0.5% 0.0625W 1/16W Chip Resistor 0402 (1005 Metric) Thin Film | R8 | 1
| ADS1298RIZXGT | 8-Channel, 24-Bit ADC with Integrated Respiration Impedance and ECG Front End, -40 to 85 degC, 64-pin BGA (ZXG64), Green (RoHS & no Sb/Br) | U1, U2 | 2
| ISL21080CIH320Z-TK | IC VREF SERIES 0.3% SOT23-3 | U3 | 1
| LM27761DSGT | IC REG CHARGE PUMP ADJ 8WSON | U4 | 1
| TPS22916CYFPR | Integrated Circuit | U6 | 1
| SIT8021AC-J3-18S-2.048000 | MEMS OSC 2.048MHZ LVCMOS | Y1 | 1 | We will send this part